## Sheet1
Capacity

## Sheet1 (2)
CALCULATIONS
FOR
ELECTRIC OVERHEAD CRANE
DOUBLE BOX GIRDER
[5 empty] | capacity : |  | 50 | t | Aux: | 0 | t
[5 empty] | Span : |  | 18.35 | m
|  | Client |  |  |  | : | morgan engineering
|  | Project |  |  |  | : | 80 Ton
|  | place of Delivery |  |  |  | : | NSW
|  | Job No. |  |  |  | : | 28529
|  | Serial No. |  |  |  | : | -
|  | Equipment Name |  |  |  | : | 50/0T MRC x 18.35m ZLK Crane
|  | Reference Document |  |  |  | : | ECE-28529-EDC-100
|  | Reference Drawing |  |  |  | : | 28529-DMS-100
Top flange thickness | [6 empty] | 20
top flange width | [6 empty] | 500
bottom flange thickness | [6 empty] | 16
bottom flange width | [6 empty] | 500
web height | [6 empty] | 1200
web thickness | [6 empty] | 6
Web spacing | [6 empty] | 300
1) | REFERENCES
| standard No. |  |  |  | Description
| AS 1418.1-2002 |  |  |  | Cranes, hoists and winches - Part 1 : General requirements
| AS 1418.3-1997 |  |  |  | Cranes, hoists and winches - Part 3 : Bridge, gantry, portal and jib cranes
| AS 3990 -1993 |  |  |  | Mechanical equipment - Steelwork
| AS 4100 |  |  |  | Steel Structures
| AS 3678 |  |  |  | Structural steel - Hot-rolled plates, floorplates and slabs
| AS 1554.1 (2000) |  |  |  | Structural steel welding - Part 1 : Welding of steel structures
2) | MATERIALS
| Yield strength | [10 empty] | 250
| Young's Modulus | [10 empty] | 200000
| Poissons' Ratio | [10 empty] | 0.3
3) | TECHNICAL DATA
| CAPACITY (MAIN HOIST) | [10 empty] | 50000
| CAPACITY OF AUXILARY HOIST | [10 empty] | 0
| SPAN | [10 empty] | 18350
| MAIN HOIST + PLATFORM MASS | [10 empty] | 3946
| AUXILIARY HOIST + PLATFORM MASS | [10 empty] | 1795
| TOTAL | [10 empty] | 5741
| SPEEDS : HOISTING (MAIN) | [10 empty] | 4
| CROSS TRAVEL (MAIN) | [10 empty] | 20
| LONG TRAVEL | [10 empty] | 40
| ADDITIONAL DEAD LOAD per beam (railL, diaphragm,walkway) | [10 empty] | 80
| ADDITIONAL DEAD LOAD per beam (railL, diaphragm) | [10 empty] | 80
| HOOK APPROACH | [10 empty] | 1350
| CRAB/TROLEY WHEEL CENTRES | [10 empty] | 1650
| HOOK DISTANCE | [10 empty] | 825
(from max loaded crab wheel-between wheels)
| NUMBER OF CRAB WHEELS | [10 empty] | 4
| END CARRIAGE WHEEL CENTRES | [10 empty] | 1650
| CRAB RAIL CENTRES | [10 empty] | 3000
| HOOK DISTANCE | [10 empty] | 1627
| HOOK Centres | [10 empty] | 1952
| Number of End carriage wheel per runway | [10 empty] | 4
ie. Total number of end carriage wheel on crane = 2*4=8
| WHEEL CENTER BETWEEN TWO END CARRIAGE | [10 empty] | 1400
| OPERATING CONDITION | [10 empty] | INDOOR
| CRANE CLASSIFICATION | [10 empty] | C4
| WIDTH | [9 empty] | 500 |  |  | mm
| DEPTH | [9 empty] | 1236 |  |  | mm
| TOP FLANGE | [6 empty] | 500 |  | x | 20
| WEB PLATE ON LOAD SIDE | [6 empty] | 1200 |  | x | 6 |  |  | mm
| WEB PLATE ON OTHER SIDE | [6 empty] | 1200 |  | x | 6 |  |  | mm
| BOTTOM FLANGE | [6 empty] | 500 |  | x | 16 |  |  | mm
| DISTANCE BETWEEN WEB PLATES | [6 empty] | 300 | [5 empty] | mm
| Web depth at girder end | [6 empty] | 1200 | [5 empty] | mm
| alpha | [12 empty] | 0.54233
| alph2 | [12 empty] | 0.5
4) | SECTION PROPERTIES
| Diaphragm spacing a |  |  |  | 800
[7 empty] | a1 | 1200 |  | = | 6.6667
180
[7 empty] | b2 | 800 |  | = | 4.4444
180
| Top flange = | [6 empty] | = | 323.8172
| Bottom flange = | [6 empty] | = | 320
UNSUPPORTED WIDTH
| Top flange = | [6 empty] | = | 708.3502
| Bottom flange = | [6 empty] | = | 960
Web plate
| in compression = | [6 empty] | = | 212.5051
| in tension = | [6 empty] | = | 360
4b) | PROPERTIES ABOUT MAJOR AXIS X-X FOR STRENGTH
Size of plate mm * mm
[11 empty] | 500 | * | 20
[11 empty] | 6 | * | 1200
[11 empty] | 6 | * | 1200
| Area Top |  |  | 10000 | [6 empty] | 500 | * | 16
| Area Web1 |  |  | 7200 | [6 empty] | TOTAL
| Area Web 2 |  |  | 7200
| Are Bottom |  |  | 8000
| Total |  |  | 32400
| Yc_top |  |  | 10
| Yc_Web1 |  |  | 620
| Yc_Web2 |  |  | 620
| Yc_Bottom |  |  | 1228
| e_top |  |  | 571.8519
| e_web1 |  |  | 38.1481
| e_web2 |  |  | 38.1481
| e_bottom |  |  | 646.1481
| I_top |  |  | 333333.3333
| I_Web1 |  |  | 864000000
| I_Web2 |  |  | 864000000
| I_bottom |  |  | 170666.6667
| Itotal |  |  | 1728504000
| I_add_top |  |  | 3270145404.6639
| I_add_web1 |  |  | 10478024.6914
| I_add_web2 |  |  | 10478024.6914
| I_bottom |  |  | 3340059434.8422
| I_add_total |  |  | 6631160888.8889
| Centre of gravity |  |  |  | 581.8519
| Moment of inertia Ixx |  |  |  | 8359664888.8889
| Zxx top |  |  |  | 14367342.5843
| Zxx bottom |  |  |  | 12779467.331
| radius of gyration rxx |  |  |  | 507.9511
| fafa |  |  |  | 4.4444
| shasha |  |  |  | 5.5523
| shasha1 |  |  |  | 5.5523
CALCULATIONS FOR ELECTRIC OVERHEAD CRANE